## Truth Table
Inst | bit 6 | bit 5 | bit 4 | bit 3 | bit 2 | bit 1 | bit 0 | funct3 | ALU Function | ALU Ctl | RegWrite | Inst or rs2 | ExtendSel | OpASel | shamt | WBSel | WBSel_Updated | PC Sel | ALU Op | branch op
LUI | 0 | 1 | 1 | 0 | 1 | 1 | 1 |  | Add | 01000 | 1 | 0 | 10 | 10 | 01100 | 01 | 00 | 00 | 0
AUIPC | 0 | 0 | 1 | 0 | 1 | 1 | 1 |  | Add | 01000 | 1 | 0 | 10 | 01 | 01100 | 01 | 00 | 00 | 0
JAL | 1 | 1 | 0 | 1 | 1 | 1 | 1 |  | Add | 00000 | 1 | 0 | 11 | 01 | 00000 | 10 | 10 | 01 | 0
JALR | 1 | 1 | 0 | 0 | 1 | 1 | 1 | 000 | Add | 00000 | 1 | 0 | 00 | 00 | 00000 | 10 | 10 | 01 | 0
BEQ | 1 | 1 | 0 | 0 | 0 | 1 | 1 | 000 | Sub | 00000 | 0 | 1 | xx | 00 | 00000 | xx | xx | ?0 | 0 | 0
BNE | 1 | 1 | 0 | 0 | 0 | 1 | 1 | 001 | Sub | 00000 | 0 | 1 | xx | 00 | 00000 | xx | xx | ?0 | 0 | 1
BLT | 1 | 1 | 0 | 0 | 0 | 1 | 1 | 100 | Signed Compare | 00000 | 0 | 1 | xx | 00 | 00000 | xx | xx | ?0 | 0 | 0
BGE | 1 | 1 | 0 | 0 | 0 | 1 | 1 | 101 | Signed Compare | 00000 | 0 | 1 | xx | 00 | 00000 | xx | xx | ?0 | 0 | 1
BLTU | 1 | 1 | 0 | 0 | 0 | 1 | 1 | 110 | Unsigned Compare | 00000 | 0 | 1 | xx | 00 | 00000 | xx | xx | ?0 | 0 | 0
BGEU | 1 | 1 | 0 | 0 | 0 | 1 | 1 | 111 | Unsigned Compare | 00000 | 0 | 1 | xx | 00 | 00000 | xx | xx | ?0 | 0 | 1
LB | 0 | 0 | 0 | 0 | 0 | 1 | 1 | 000 | Left Shift and Add | 01000 | 1 | 0 | 00 | 00 | 00010 | 00 | 01 | 00 | 0
LH | 0 | 0 | 0 | 0 | 0 | 1 | 1 | 001 | Left Shift and Add | 01000 | 1 | 0 | 00 | 00 | 00010 | 00 | 01 | 00 | 0
LW | 0 | 0 | 0 | 0 | 0 | 1 | 1 | 010 | Left Shift and Add | 01000 | 1 | 0 | 00 | 00 | 00010 | 00 | 01 | 00 | 0
LBU | 0 | 0 | 0 | 0 | 0 | 1 | 1 | 100 | Left Shift and Add | 01000 | 1 | 0 | 00 | 00 | 00010 | 00 | 01 | 00 | 0
LHU | 0 | 0 | 0 | 0 | 0 | 1 | 1 | 101 | Left Shift and Add | 01000 | 1 | 0 | 00 | 00 | 00010 | 00 | 01 | 00 | 0
SB | 0 | 1 | 0 | 0 | 0 | 1 | 1 | 000 | Left Shift and Add | 01000 | 0 | 0 | 01 | 00 | 00010 | xx | xx | 00 | 0
SH | 0 | 1 | 0 | 0 | 0 | 1 | 1 | 001 | Left Shift and Add | 01000 | 0 | 0 | 01 | 00 | 00010 | xx | xx | 00 | 0
SW | 0 | 1 | 0 | 0 | 0 | 1 | 1 | 010 | Left Shift and Add | 01000 | 0 | 0 | 01 | 00 | 00010 | xx | xx | 00 | 0
ADDI | 0 | 0 | 1 | 0 | 0 | 1 | 1 | 000 | Add | 00000 | 1 | 0 | 00 | 00 | 00000 | 01 | 00 | 00 | 1
SLTI | 0 | 0 | 1 | 0 | 0 | 1 | 1 | 010 | Signed Compare | 11001 | 1 | 0 | 00 | 00 | 00000 | 01 | 00 | 00 | 1
SLTIU | 0 | 0 | 1 | 0 | 0 | 1 | 1 | 011 | Unsigned Compare | 00001 | 1 | 0 | 00 | 00 | 00000 | 01 | 00 | 00 | 1
XORI | 0 | 0 | 1 | 0 | 0 | 1 | 1 | 100 | XOR | 00100 | 1 | 0 | 00 | 00 | 00000 | 01 | 00 | 00 | 1
ORI | 0 | 0 | 1 | 0 | 0 | 1 | 1 | 110 | OR | 00011 | 1 | 0 | 00 | 00 | 00000 | 01 | 00 | 00 | 1
ANDI | 0 | 0 | 1 | 0 | 0 | 1 | 1 | 111 | AND | 00010 | 1 | 0 | 00 | 00 | 00000 | 01 | 00 | 00 | 1
SLLI | 0 | 0 | 1 | 0 | 0 | 1 | 1 | 001 | Left Shift | 00101 | 1 | 0 | 00 | 00 | 00000 | 01 | 00 | 00 | 1
SRLI | 0 | 0 | 1 | 0 | 0 | 1 | 1 | 101 | Right Shift | 00110 | 1 | 0 | 00 | 00 | 00000 | 01 | 00 | 00 | 1
SRAI | 0 | 0 | 1 | 0 | 0 | 1 | 1 | 101 | Right Shift Arithmetic | 00110 | 1 | 0 | 00 | 00 | 00000 | 01 | 00 | 00 | 1
ADD | 0 | 1 | 1 | 0 | 0 | 1 | 1 | 000 | Add | 00000 | 1 | 1 | xx | 00 | 00000 | 01 | 00 | 00 | 1
SUB | 0 | 1 | 1 | 0 | 0 | 1 | 1 | 000 | Sub | 11000 | 1 | 1 | xx | 00 | 00000 | 01 | 00 | 00 | 1
SLL | 0 | 1 | 1 | 0 | 0 | 1 | 1 | 001 | Left Shift | 00101 | 1 | 1 | xx | 00 | 00000 | 01 | 00 | 00 | 1
SLT | 0 | 1 | 1 | 0 | 0 | 1 | 1 | 010 | Signed Compare | 11001 | 1 | 1 | xx | 00 | 00000 | 01 | 00 | 00 | 1
SLTU | 0 | 1 | 1 | 0 | 0 | 1 | 1 | 011 | Unsigned Compare | 00001 | 1 | 1 | xx | 00 | 00000 | 01 | 00 | 00 | 1
XOR | 0 | 1 | 1 | 0 | 0 | 1 | 1 | 100 | XOR | 00100 | 1 | 1 | xx | 00 | 00000 | 01 | 00 | 00 | 1
SRL | 0 | 1 | 1 | 0 | 0 | 1 | 1 | 101 | Right Shift | 00110 | 1 | 1 | xx | 00 | 00000 | 01 | 00 | 00 | 1
SRA | 0 | 1 | 1 | 0 | 0 | 1 | 1 | 101 | Right Shift Arithmetic | 00110 | 1 | 1 | xx | 00 | 00000 | 01 | 00 | 00 | 1
OR | 0 | 1 | 1 | 0 | 0 | 1 | 1 | 110 | OR | 00011 | 1 | 1 | xx | 00 | 00000 | 01 | 00 | 00 | 1
AND | 0 | 1 | 1 | 0 | 0 | 1 | 1 | 111 | AND | 00010 | 1 | 1 | xx | 00 | 00000 | 01 | 00 | 00 | 1

## MemCtl
Address[31:28] | Address Type | Device | Access | Note
00x1 | Data | Data Memory | Read/Write
0001 | PC | Instruction Memory | Read-only
001x | Data | Instruction Memory | Write-only | Only if PC[30]
0100 | PC | BIOS Memory | Read-only
0100 | Data | BIOS Memory | Read-only
1000 | Data | I/O | Read/Write

## DataHazards Truth Table
Forward
if(A) C=10
else if(B) C=01
else C=00
A | B | C
0 | 0 | 00
0 | 1 | 01
1 | 0 | 10
1 | 1 | 10
Stall

## Branch Predict
Inst | funct3 | MUX
BEQ | 000 | 00
BNE | 001 | 00
BLT | 100 | 01
BGE | 101 | 01
BLTU | 110 | 10
BGEU | 111 | 10